## Sheet1
Field Name | Data Type | Units | Description
Date | Date | MM/DD/YYYY | Date the readings were recorded
Time | Time | HH:MM (24hr) | Time the reading was recorded
Sensor ID | Text | None | Unique identifier for the soil sensor
Bed ID | Text | None | The Greenhouse bed where the sensor is located
Soil Moisture_VWC | Decimal | VWC | The soil moisture measured by the sensor
SoilTemp_F | Decimal | *F | Soil Temperature measured by the sensor
BatteryLevel | Decimal | Not Specified | Battery Measurment (missing values)
AirTemperature_C | Decimal | *C | Air Temperature measured by the weather station
Humidity_Percent | Integer | % | Relative humidity measured by the weather station
WindSpeed_MPH | Decimal | MPH | Wind Speed measured by the weather station
Sunlight | Decimal | Not specified | Sunlight Measurements (missing values)
Zone | Integer | None | The irrigation zone recored by the water controller
FlowRateGPM | Decimal | GPM | Water flow rate in gallons per minute
PumpStatus | Text | None | Indicated whether the water pump is on or off
ActivationMode | Text | None | Water controller activation mode (missing values)